## BOM
Description | Price for 1 | Minimum No | Number | Cost | Postage | VAT | Total | Web Link
APA 102 strip (144 LEDs / m) | 25.88 | 1 | 2 | 51.76 |  |  | 51.76 | Click Me
Teensy 3.1 | 22 | 1 | 2 | 2 |  |  | 2 | Click Me
Plastic tube (500mm) | 2.05 | 1 | 2 | 4.1 | 10 | 2.82 | 16.92 | Click Me
Plastic strip (420 x 20 x 3) | 8 | 1 | 2 | 16 | 10 | 5.2 | 31.2 |  | Should be 20mm wide
Sugru | 6.1 | 1 | 1 | 6.1 |  |  | 6.1 | Click Me
LiPo charger (TP4056) | 0.798 | 5 | 2 | 3.99 |  |  | 3.99
18650 LiPo | 10 | 2 | 2 | 20 |  |  | 20
|  |  | Total | 103.95 | 20 | 8.02 | 131.97
|  |  | Grand Total |  | 131.97 |  | 131.97 |  |  | 38.1944

## Wiring V1
GND |  | Vin (3.6 to 6.0 V) | [6 empty] | In - |  |  | In +
V USB
0 |  | AGND
Switch
1 |  | 3.3 V (250mA Max)
2 |  | 23 | [5 empty] | Out - |  | Bat - | Bat + |  | Out +
3 |  | 22
[6 empty] | Out and In are connected | ->
4 |  | 21
5 |  | 20
Bat +
6 |  | 19
GND
7 |  | 18
Clock
8 |  | 17 |  | LED Strip
Data
9 |  | 16
VCC
10 |  | 15
11 |  | 14
12 |  | 13
Bat -

## General Notes
APA 102 LEDs
Pixels | cm |  |  | Height | Width
144 | 1000 | 6.9444 | Original | 1920 | 1200 | Scalar | 34.9091
|  |  | Second Step | 1298.3333 | 811.4583
|  |  | Third Step | 676.6667 | 422.9167 |  |  |  | size | x | y | z
|  |  | Fourth Step | 55 | 34.375 |  | old | char | 8 | 63 | 55 | 3 | 83160
[7 empty] | new | char | 8 | 62 | 55 | 3 | 27280
|  |  | Final Dimensions | 55 | 34.375
|  |  | Step Size | 621.6667 | 388.5417

## Controllers
| Teensy 3.2 | ESP8266 | ESP32
Flash Memory (Kb) | 256 | 1000
Ram (Kb) | 64 | 81.92
Flexible leds
led jump rope

## V2
How many to make
4
Description | Price for 1 | Minimum No | Number | Cost | Postage | VAT | Total | Web Link | Notes | Baught | Delivered |  | Other Items Needed
APA 102 strip (3.5m) | 67.37 | 1 | 1 | 67.37 | 5 |  | 72.37 | Click me | 144 LED / m | Yes |  |  | Soldering Iron
Teensy 3.2 | 18.58 | 1 | 4 | 74.32 |  |  | 74.32 | Click Me |  | Yes | Yes |  | Solder
Plastic tube (25 x 2 x 500) |  |  |  | 0 |  |  | 0 |  | Local |  |  |  | Iron cleaner
Plastic strip (380 x 20 x 3) |  |  |  | 0 |  |  | 0 |  | Local |  |  |  | Glue gun
LiPo charger | 0.354 | 5 | 5 | 1.77 | 1.9 |  | 3.67 | Click Me |  | Yes | Yes
Various tools & stuff | [6 empty] | 40
|  |  | Grand Total | 143.46 | 6.9 | 0 | 150.36
[13 empty] | Length (m) | LEDs / m |  | Length wanted (mm)
|  | 5.68 | 8.52 | [5 empty] | 75.18 |  |  |  | 1 | 60 |  | 420
Dimensions of stuff (mm)
| Length | Width | Height | Diameter | Other | [7 empty] | 38.1944
Battery | 65 |  |  | 18
Teensy | 38.26 | 17.78 | 4.64 | [9 empty] | 1000 | 16.6667
Lipo Charger | 28 | 18
LED | 50 | 50 | [11 empty] | 1.3095
Plastic Strip | 380 | 19.5 | 3
Plastic Tube | 500 |  |  | 25 | 2mm Wall thickness | [8 empty] | 1.44 | 60.48
38.1944
Look In To Teensy Transfer
65

## Wiring V2
| Vin (3.6 to 6.0 V) |  |  |  | 3.3 V (250mA Max)
AGND
[7 empty] | 23 | 22 | 21 |  | 20 | 19 | 18 | 17 | 16 | 15 | 14 | 13
Switch
|  |  | V USB | [17 empty] | VCC
Clock
|  | Teensy | [19 empty] | LED Strip
Data
GND
| GND |  | 0 |  | 1 |  | 2 | 3 | 4 |  | 5 | 6 | 7 | 8 | 9 | 10 | 11 | 12
Bat -
|  |  |  | In + | [5 empty] | Out +
[19 empty] | Bat + | Battery
Bat +
Charger
Bat -
|  |  |  | In - |  | Connected |  |  |  | Out -

## General Notes V3
Pin | Function | Chip Pin | Chip Assignment
11 | Data | 57
13 | Clock | 28
13 | Power LED | 50

## Array Visualizer
| 1 |  |  | 2 |  |  | 3 |  |  | 4 |  |  | 5 |  |  | 6 |  |  | 7 |  |  | 8 |  |  | 9 |  |  | 10 |  |  | 11 |  |  | 12 |  |  | 13 |  |  | 14 |  |  | 15 |  |  | 16 |  |  | 17 |  |  | 18 |  |  | 19
Width
Slice 1 | R | G | B | R | G | B | R | G | B | R | G | B | R | G | B | R | G | B | R | G | B | R | G | B | R | G | B | R | G | B | R | G | B | R | G | B | R | G | B | R | G | B | R | G | B | R | G | B | R | G | B | R | G | B | R | G | B
Slice 2 | R | G | B | R | G | B | R | G | B | R | G | B | R | G | B | R | G | B | R | G | B | R | G | B | R | G | B | R | G | B | R | G | B | R | G | B | R | G | B | R | G | B | R | G | B | R | G | B | R | G | B | R | G | B | R | G | B
Slice 3 | R | G | B | R | G | B | R | G | B | R | G | B | R | G | B | R | G | B | R | G | B | R | G | B | R | G | B | R | G | B | R | G | B | R | G | B | R | G | B | R | G | B | R | G | B | R | G | B | R | G | B | R | G | B | R | G | B
Slice 4 | R | G | B | R | G | B | R | G | B | R | G | B | R | G | B | R | G | B | R | G | B | R | G | B | R | G | B | R | G | B | R | G | B | R | G | B | R | G | B | R | G | B | R | G | B | R | G | B | R | G | B | R | G | B | R | G | B
Slice 5 | R | G | B | R | G | B | R | G | B | R | G | B | R | G | B | R | G | B | R | G | B | R | G | B | R | G | B | R | G | B | R | G | B | R | G | B | R | G | B | R | G | B | R | G | B | R | G | B | R | G | B | R | G | B | R | G | B | #NAME?
Slice 6 | R | G | B | R | G | B | R | G | B | R | G | B | R | G | B | R | G | B | R | G | B | R | G | B | R | G | B | R | G | B | R | G | B | R | G | B | R | G | B | R | G | B | R | G | B | R | G | B | R | G | B | R | G | B | R | G | B
Slice 7 | R | G | B | R | G | B | R | G | B | R | G | B | R | G | B | R | G | B | R | G | B | R | G | B | R | G | B | R | G | B | R | G | B | R | G | B | R | G | B | R | G | B | R | G | B | R | G | B | R | G | B | R | G | B | R | G | B
Slice 8 | R | G | B | R | G | B | R | G | B | R | G | B | R | G | B | R | G | B | R | G | B | R | G | B | R | G | B | R | G | B | R | G | B | R | G | B | R | G | B | R | G | B | R | G | B | R | G | B | R | G | B | R | G | B | R | G | B
Slice 9 | R | G | B | R | G | B | R | G | B | R | G | B | R | G | B | R | G | B | R | G | B | R | G | B | R | G | B | R | G | B | R | G | B | R | G | B | R | G | B | R | G | B | R | G | B | R | G | B | R | G | B | R | G | B | R | G | B
Slice 10 | R | G | B | R | G | B | R | G | B | R | G | B | R | G | B | R | G | B | R | G | B | R | G | B | R | G | B | R | G | B | R | G | B | R | G | B | R | G | B | R | G | B | R | G | B | R | G | B | R | G | B | R | G | B | R | G | B
Slice 11 | R | G | B | R | G | B | R | G | B | R | G | B | R | G | B | R | G | B | R | G | B | R | G | B | R | G | B | R | G | B | R | G | B | R | G | B | R | G | B | R | G | B | R | G | B | R | G | B | R | G | B | R | G | B | R | G | B
Slice 12 | R | G | B | R | G | B | R | G | B | R | G | B | R | G | B | R | G | B | R | G | B | R | G | B | R | G | B | R | G | B | R | G | B | R | G | B | R | G | B | R | G | B | R | G | B | R | G | B | R | G | B | R | G | B | R | G | B
Slice 13 | R | G | B | R | G | B | R | G | B | R | G | B | R | G | B | R | G | B | R | G | B | R | G | B | R | G | B | R | G | B | R | G | B | R | G | B | R | G | B | R | G | B | R | G | B | R | G | B | R | G | B | R | G | B | R | G | B
Slice 14 | R | G | B | R | G | B | R | G | B | R | G | B | R | G | B | R | G | B | R | G | B | R | G | B | R | G | B | R | G | B | R | G | B | R | G | B | R | G | B | R | G | B | R | G | B | R | G | B | R | G | B | R | G | B | R | G | B
Slice 15 | R | G | B | R | G | B | R | G | B | R | G | B | R | G | B | R | G | B | R | G | B | R | G | B | R | G | B | R | G | B | R | G | B | R | G | B | R | G | B | R | G | B | R | G | B | R | G | B | R | G | B | R | G | B | R | G | B
Slice 16 | R | G | B | R | G | B | R | G | B | R | G | B | R | G | B | R | G | B | R | G | B | R | G | B | R | G | B | R | G | B | R | G | B | R | G | B | R | G | B | R | G | B | R | G | B | R | G | B | R | G | B | R | G | B | R | G | B
Slice 17 | R | G | B | R | G | B | R | G | B | R | G | B | R | G | B | R | G | B | R | G | B | R | G | B | R | G | B | R | G | B | R | G | B | R | G | B | R | G | B | R | G | B | R | G | B | R | G | B | R | G | B | R | G | B | R | G | B
Slice 18 | R | G | B | R | G | B | R | G | B | R | G | B | R | G | B | R | G | B | R | G | B | R | G | B | R | G | B | R | G | B | R | G | B | R | G | B | R | G | B | R | G | B | R | G | B | R | G | B | R | G | B | R | G | B | R | G | B
Slice 19 | R | G | B | R | G | B | R | G | B | R | G | B | R | G | B | R | G | B | R | G | B | R | G | B | R | G | B | R | G | B | R | G | B | R | G | B | R | G | B | R | G | B | R | G | B | R | G | B | R | G | B | R | G | B | R | G | B

## Power Usage
| White LEDs |  | Picture Generation
| 1 | 55 | 1 | 2 | 3
Volts | 5.24 | 0.64 | 5.24 | 5.18 | 5.2 | 5.17
Amps | 0.2 | 5.12 | 0.3 | 0.35 | 0.32 | 0.29
Power | 1.048 | 3.2768 | 1.572 | 1.813 | 1.664 | 1.4993 | 1.6371

## Button Tracker
Action Taken | Click Active | Long Press Active | Double Click Active | Location | Result
Click | 0 | 0 | 0 | Pattern Menu | Reset All, Advance current pattern
| 0 | 0 | 1 | Options Menu | Reset All, Advance current option
| 0 | 1 | 0
| 0 | 1 | 1
| 1 | 0 | 0
| 1 | 0 | 1
| 1 | 1 | 0
| 1 | 1 | 1
Press | 0 | 0 | 0
| 0 | 0 | 1
| 0 | 1 | 0
| 0 | 1 | 1
| 1 | 0 | 0
| 1 | 0 | 1
| 1 | 1 | 0
| 1 | 1 | 1
Double Click | 0 | 0 | 0
| 0 | 0 | 1
| 0 | 1 | 0
| 0 | 1 | 1
| 1 | 0 | 0
| 1 | 0 | 1
| 1 | 1 | 0
| 1 | 1 | 1

## RLE
Input Array Index | Output Array Index | Compressed Data | Uncompressed Data
0 | 0 | 1 | 1
| 1 | * | c
| 2 | 5 | c
| 3 | c | c
| 4 | d | c
| 5 | 6 | c
4 | 6 | 8 | d
5 | 7 | 5 | 6
6 | 8 | i | 6
7 | 9 | j | 5
8 | 10 |  | i
9 |  |  | j

## Thoughts 3
Battery Types
| Volts (V) | Capacity (mAh) | Diameter (mm) | Length (mm) | Control Board
18650 | 3.7 | 2250 | 18 | 65.2
16340 | 3.7 | 700 | 17 | 34.5 | Button on top
Control chips on top
Power distribution underneath
Sensors
Battery Sensor |  | Possibly use a voltage divider
Rotation Sensor |  | Possibly MPU6050
Forget about wireless at this time